## Cassette
VRF Indoor Cassette (Ceiling)
Model Name | Power Type | Rated Capacity |  |  |  | Motor Input Watts | Airflow CFM | Expansion Device Type | Evaporator Coil |  | Body Weight /+ (Panel) |  | Connecting Pipe Diameter — mm (inch) |  |  | Std. Controller
|  | Cooling kW | Cooling BTU/Hr | Heating kW | Heating BTU/Hr |  |  |  | Type | Rows | Net Kg | Gross Kg | Gas | Liquid | Drain
ICEF-00184DH | 220-240V, 50/60Hz, 1Ph | 5.3 | 18000 | 5.7 | 19400 | 60 | 720 | Electronic Expansion Valve | Blue Coated Aluminum Fins and IGT Copper Tubes | 2 | 5.5 | 8 | 12.70 (1/2) | 6.35 (1/4) | DN20 (R3/4) | Remote Controller
ICEF-00244DH | 220-240V, 50/60Hz, 1Ph | 6.4 | 24000 | 7.6 | 25900 | 60 | 750 | Electronic Expansion Valve | Blue Coated Aluminum Fins and IGT Copper Tubes | 2 | 5.5 | 8 | 12.70 (1/2) | 6.35 (1/4) | DN20 (R3/4) | Remote Controller
ICEF-00364DH | 220-240V, 50/60Hz, 1Ph | 10.6 | 36000 | 11.4 | 38900 | 95 | 1280 | Electronic Expansion Valve | Blue Coated Aluminum Fins and IGT Copper Tubes | 3 | 5.5 | 8 | 15.88 (5/8) | 9.52 (3/8) | DN20 (R3/4) | Remote Controller
ICEF-00484DH | 220-240V, 50/60Hz, 1Ph | 14.1 | 48000 | 15.2 | 51800 | 95 | 1280 | Electronic Expansion Valve | Blue Coated Aluminum Fins and IGT Copper Tubes | 3 | 5.5 | 8 | 15.88 (5/8) | 9.52 (3/8) | DN20 (R3/4) | Remote Controller