## Ducted High Static
VRF Indoor Ducted Split — High Static
Model Name | Power Type | Rated Capacity |  |  |  | Fan Motor (DC) Watts | Airflow CFM | Expansion Device Type | Evaporator Coil |  | Body Weight Net (Kg) | Connecting Pipe Diameter — mm (inch) |  |  | Std. Controller
|  | Cooling kW | Cooling BTU/Hr | Heating kW | Heating BTU/Hr |  |  |  | Type | Rows |  | Gas | Liquid | Drain
IVEF-00164DH | 220-240V, 50/60Hz, 1Ph | 4.8 | 16500 | 5.2 | 17800 | 245 | 600 | Electronic Expansion Valve | Blue Coated Aluminum Fins and IGT Copper Tubes | 3 | 40 | 15.88 (5/8) | 9.52 (3/8) | DN20 (R3/4) | Wired Controller
IVEF-00184DH | 220-240V, 50/60Hz, 1Ph | 5.3 | 18000 | 5.7 | 19400 | 245 | 600 | Electronic Expansion Valve | Blue Coated Aluminum Fins and IGT Copper Tubes | 2 | 60 | 15.88 (5/8) | 9.52 (3/8) | DN20 (R3/4) | Wired Controller
IVEF-00244DH | 220-240V, 50/60Hz, 1Ph | 7 | 24000 | 7.6 | 25900 | 245 | 800 | Electronic Expansion Valve | Blue Coated Aluminum Fins and IGT Copper Tubes | 3 | 63 | 15.88 (5/8) | 9.52 (3/8) | DN20 (R3/4) | Wired Controller
IVEF-00304DH | 220-240V, 50/60Hz, 1Ph | 8.8 | 30000 | 9.5 | 32400 | 245 | 1000 | Electronic Expansion Valve | Blue Coated Aluminum Fins and IGT Copper Tubes | 3 | 63 | 15.88 (5/8) | 9.52 (3/8) | DN20 (R3/4) | Wired Controller
IVEF-00364DH | 220-240V, 50/60Hz, 1Ph | 10.6 | 36000 | 11.4 | 38900 | 245 | 1200 | Electronic Expansion Valve | Blue Coated Aluminum Fins and IGT Copper Tubes | 3 | 71 | 15.88 (5/8) | 9.52 (3/8) | DN20 (R3/4) | Wired Controller
IVEF-00424DH | 220-240V, 50/60Hz, 1Ph | 12.3 | 42000 | 13.4 | 45400 | 375 | 1400 | Electronic Expansion Valve | Blue Coated Aluminum Fins and IGT Copper Tubes | 3 | 71 | 15.88 (5/8) | 9.52 (3/8) | DN20 (R3/4) | Wired Controller
IVEF-00484DH | 220-240V, 50/60Hz, 1Ph | 14.1 | 48000 | 15.2 | 51800 | 552 | 1600 | Electronic Expansion Valve | Blue Coated Aluminum Fins and IGT Copper Tubes | 4 | 78 | 19.05 (3/4) | 9.52 (3/8) | DN20 (R3/4) | Wired Controller
IVEF-00604DH | 220-240V, 50/60Hz, 1Ph | 17.6 | 60000 | 19.1 | 64800 | 552 | 2000 | Electronic Expansion Valve | Blue Coated Aluminum Fins and IGT Copper Tubes | 3 | 91 | 19.05 (3/4) | 9.52 (3/8) | DN20 (R3/4) | Wired Controller