## Ducted Inverter
VRF Indoor Ducted Split Inverter
Model Name | Power Type | Rated Capacity |  |  |  | Fan Motor (DC) Watts | Airflow CFM | Expansion Device Type | Evaporator Coil |  | Body Weight Net (Kg) | Connecting Pipe Diameter — mm (inch) |  |  | Std. Controller
|  | Cooling kW | Cooling BTU/Hr | Heating kW | Heating BTU/Hr |  |  |  | Type | Rows |  | Gas | Liquid | Drain
IVHF-00164DH | 220-240V, 50/60Hz, 1Ph | 4.9 | 16600 | 5.3 | 17900 | 245 | 700 | Electronic Expansion Valve | Blue Coated Aluminum Fins and IGT Copper Tubes | 3 | 40 | 15.88 (5/8) | 9.52 (3/8) | DN20 (R3/4) | Wired Controller
IVHF-00184DH | 220-240V, 50/60Hz, 1Ph | 5.6 | 19000 | 6 | 20500 | 245 | 750 | Electronic Expansion Valve | Blue Coated Aluminum Fins and IGT Copper Tubes | 3 | 63 | 15.88 (5/8) | 9.52 (3/8) | DN20 (R3/4) | Wired Controller
IVHF-00244DH | 220-240V, 50/60Hz, 1Ph | 7.6 | 26000 | 8.3 | 28100 | 245 | 1000 | Electronic Expansion Valve | Blue Coated Aluminum Fins and IGT Copper Tubes | 3 | 63 | 15.88 (5/8) | 9.52 (3/8) | DN20 (R3/4) | Wired Controller
IVHF-00304DH | 220-240V, 50/60Hz, 1Ph | 9.4 | 32000 | 10.2 | 34600 | 245 | 1200 | Electronic Expansion Valve | Blue Coated Aluminum Fins and IGT Copper Tubes | 3 | 63 | 15.88 (5/8) | 9.52 (3/8) | DN20 (R3/4) | Wired Controller
IVHF-00364DH | 220-240V, 50/60Hz, 1Ph | 11.1 | 38000 | 11.9 | 41000 | 245 | 1400 | Electronic Expansion Valve | Blue Coated Aluminum Fins and IGT Copper Tubes | 3 | 71 | 15.88 (5/8) | 9.52 (3/8) | DN20 (R3/4) | Wired Controller
IVHF-00424DH | 220-240V, 50/60Hz, 1Ph | 12.9 | 44000 | 13.9 | 47500 | 375 | 1600 | Electronic Expansion Valve | Blue Coated Aluminum Fins and IGT Copper Tubes | 3 | 71 | 15.88 (5/8) | 9.52 (3/8) | DN20 (R3/4) | Wired Controller
IVHF-00484DH | 220-240V, 50/60Hz, 1Ph | 14.7 | 50000 | 15.9 | 54000 | 552 | 1800 | Electronic Expansion Valve | Blue Coated Aluminum Fins and IGT Copper Tubes | 4 | 78 | 19.05 (3/4) | 9.52 (3/8) | DN20 (R3/4) | Wired Controller
IVHF-00604DH | 220-240V, 50/60Hz, 1Ph | 18.2 | 62000 | 19.7 | 66900 | 552 | 2200 | Electronic Expansion Valve | Blue Coated Aluminum Fins and IGT Copper Tubes | 4 | 95 | 19.05 (3/4) | 9.52 (3/8) | DN20 (R3/4) | Wired Controller