## Low Static
VRF Indoor Ducted Split — Low Static (Ceiling Concealed)
Model Name | Power Type | Rated Capacity |  |  |  | Fan Motor (DC) Watts | Airflow CFM | Expansion Device Type | Evaporator Coil |  | Body Weight Net (Kg) | Connecting Pipe Diameter — mm (inch) |  |  | Std. Controller
|  | Cooling kW | Cooling BTU/Hr | Heating kW | Heating BTU/Hr |  |  |  | Type | Rows |  | Gas | Liquid | Drain
IVLF-00184DH | 220-240V, 50/60Hz, 1Ph | 5 | 17000 | 5.4 | 18400 | 90 | 550 | Electronic Expansion Valve | Blue Coated Aluminum Fins and IGT Copper Tubes | 3 | 20 | 15.88 (5/8) | 9.52 (3/8) | DN20 (R3/4) | Wired Controller
IVLF-00244DH | 220-240V, 50/60Hz, 1Ph | 6.7 | 23000 | 7.3 | 24800 | 90 | 750 | Electronic Expansion Valve | Blue Coated Aluminum Fins and IGT Copper Tubes | 3 | 20 | 15.88 (5/8) | 9.52 (3/8) | DN20 (R3/4) | Wired Controller
IVLF-00304DH | 220-240V, 50/60Hz, 1Ph | 8.5 | 29000 | 9.2 | 31300 | 50/90 | 950 | Electronic Expansion Valve | Blue Coated Aluminum Fins and IGT Copper Tubes | 3 | 33 | 15.88 (5/8) | 9.52 (3/8) | DN20 (R3/4) | Wired Controller
IVLF-00364DH | 220-240V, 50/60Hz, 1Ph | 10.3 | 35000 | 11.1 | 37800 | 50/90 | 1100 | Electronic Expansion Valve | Blue Coated Aluminum Fins and IGT Copper Tubes | 3 | 33 | 15.88 (5/8) | 9.52 (3/8) | DN20 (R3/4) | Wired Controller