## Wall Mounted
VRF Indoor Wall Mounted (COOLEX)
Model Name | Power Type | Rated Capacity |  |  |  | Motor Input Watts | Airflow CFM | Expansion Device Type | Evaporator Coil |  | Body Weight Net (Kg) | Connecting Pipe Diameter — mm (inch) |  |  | Std. Controller
|  | Cooling kW | Cooling BTU/Hr | Heating kW | Heating BTU/Hr |  |  |  | Type | Rows |  | Gas | Liquid | Drain
IWEF-00124DH | 220-240V, 50/60Hz, 1Ph | 3.5 | 12000 | 3.8 | 12900 | 30 | 470 | Electronic Expansion Valve | Blue Coated Aluminum Fins and IGT Copper Tubes | 2 | 9.3 | 12.70 (1/2) | 6.35 (1/4) | DN20 (R3/4) | Remote Controller
IWEF-00184DH | 220-240V, 50/60Hz, 1Ph | 5.3 | 18000 | 5.7 | 19400 | 30 | 650 | Electronic Expansion Valve | Blue Coated Aluminum Fins and IGT Copper Tubes | 2 | 11 | 12.70 (1/2) | 6.35 (1/4) | DN20 (R3/4) | Remote Controller
IWEF-00244DH | 220-240V, 50/60Hz, 1Ph | 7 | 24000 | 7.6 | 25900 | 57 | 800 | Electronic Expansion Valve | Blue Coated Aluminum Fins and IGT Copper Tubes | 3 | 13.8 | 15.88 (5/8) | 6.35 (1/4) | DN20 (R3/4) | Remote Controller
IWEF-00304DH | 220-240V, 50/60Hz, 1Ph | 8.8 | 30000 | 9.5 | 32400 | 57 | 800 | Electronic Expansion Valve | Blue Coated Aluminum Fins and IGT Copper Tubes | 3 | 14.2 | 15.88 (5/8) | 6.35 (1/4) | DN20 (R3/4) | Remote Controller